## Sheet1
* Surface type : RF | [10 empty] | Unit : mm
- Main order -
1. Base model : A100 (Flushing ring)
2. Flushing ring material
□ BX : 304SS □ DX : 304L SS □ CX : 304SS □ EX : 316L SS
□ LX : Monel □ KX : Hastello-C □ RX : 304SS with PTFE Coating
□ SX : 316SS with PTFE Coating □ 51 : 316L SS with PTFE Coating
□ 53 : Teflon □ 54 : PVC □ ZZ : Other _____
3. Process connection type
XXX Refer to process connection type table
4. Plug connection size
□ 0 : One-1/4"NPT(F) □ 1 : One-3/8"NPT(F) □ 2 : One-1/2"NPT(F)
□ 3 : Two-1/4"NPT(F) □ 4 : Two-3/8"NPT(F) □ 5 : Two-1/2"NPT(F)
□ 9 : Other _____
5. Nipple and plug connection type
□ A : One - With plug □ B : Two - With plug
□ C : With plug and nipple □ D : Two - With nipple □ Z : Other _____
6. Isolation valve material
□ A : None □ B : 316SS AND 316L SS □ C : Monel
□ D : Hastelloy-C □ E : Teflon □ Z : Other _____
7. Valve gasket material
□ 1 : Teflon □ 2 : Graphite
8. Flange gasket material
□ 00 : None □ 10 : Teflon □ 20 : Spiral wound
[10 empty] | This drawing and the specifications are the intellectual property of WISE CONTROL INC. therefore, without a prior written consent from WISE CONTROL INC., it is strictly prohibited to reproduce the drawing or manufacture the identical products according to its specifications provided here. | THIRD ANGLE PROJECTION
1 | 2 | 3 | 4 | 5 | 6 | 7 | 8
A100 | BX | XXX | O | A | B | 1 | 0 | [6 empty] | WISE CONTROL INC.
5
4 | [11 empty] | SIGNATURE | DATE | DRAWING TITLE :
3 | [13 empty] | Instrument Valve
2 | [9 empty] | UNLESS OtherWISE SPECIFIED DECIMAL DIMENSIONS ±5 ANGLE DIMENSIONS ±1˚ DIMENSIONS ARE IN MILLI METER | DESIGNED BY | K.S.LEE | 20.09.11 | DWG NO.
1 | [10 empty] | CHECKED BY | J.S.PARK | 20.09.11 | A100-S.T.D
NO | REASON |  |  | DATE | REVIEWED BY |  |  | CHECKED BY | APPROVED BY |  | APPROVED BY | D.M.CHO | 20.09.11
REVISION | [10 empty] | Rev.No | 0 |  | SCALE:N/S | W.T | SHEET OF